## FDM
FDM + Sensors (UAV_Dynamics) | EXTERNAL INPUT | name in c file | data type | iNTERNALL Output | name in c file | Notes | data type | EXTERNAL OUTPUT | data type
| PWM Input | UAC_Dynamics_U.PWMInputs | float: [0,1,2,3] | Quaternion | UAC_Dynamics_x.q0q1q2q3 | _CSTATE | boolean
[5 empty] | UAC_Dynamics_x.pqr | _CSTATE | boolean
[5 empty] | UAC_Dynamics_x.ubvbwb | _CSTATE | boolean
[5 empty] | UAC_Dynamics_x.xeyexe | _CSTATE | boolean
[5 empty] | UAC_Dynamics_x.TransferFcn1 | 1,2,3,4 | boolean

## GPS
means not part of c file that’s automatically generated
That’s how they did their conversion:
gps | EXTERNAL OUTPUT from the gps block | data Type | Conversion that you can see in python model
| t | usec | * 1e6
| lat |  | * 1e7
| lon |  | * 1e7
| alt | m | needs to be in mm: * 1000
| eph |  | *100
| epv |  | *100
| gnd speed | ms | needs to be cms: * 100
| velocity (vn,ve,vd) |  | int16 and *100
| cog |  | uint16 and *100
| fix type |  | uint8
visible satelite
yaw

## SENSOR
means not part of c file that’s automatically generated
That’s how they did their conversion:
sensor | EXTERNAL OUTPUT from the sensor block | data Type | Conversion that you can see in python model
| t | usec | * 1e6
acc [0,1,2]
gyro [0,1,2]
| mag [0,1,2] | uT | gauss (* 0.01)
| pressure (abs pressure) | pa | hpa (* 0.01)
differential pressure
pressur alt
tempreture
field update
id